## List1
Guyton,13th, 864:	energy per 70kg man [kcal/h]	energy per $C$12 kg man [kcal/h]	kcal/min	O2 mmol/min	O2 ml/min	CO2 mmol/min	CO2 ml(37°)/min	regulated alveolar pCO2 [mmHg]	alveolar ventilation of perfused alveoli L/min	cardiac output	perfused lung blood flow [L/min]	shunt blood flow	dtCO2 [mmol/l]	dtO2 [mmol/l]	alveolar tCO2 [mmol/l]	free dissolved CO2 in perfused alveolus [mmol/l]	tCO2 in perfused blood [mmol/l]	arterial tCO2 [mmol/l]	venous tCO2 [mmol/l]	inspired O2 [mmol/min]	expired O2 [mmol/min]	alveolar tO2 [mmol/l]	alveolar pO2	tO2 in perfused blood [mmol/l]	arterial tO2 [mmol/l]	arterial O2 saturation	venous tO2 [mmol/l]	venous O2 saturation
sleeping	65.00	65.00	1.08	10.02	224.53	8.02	203.96	40.00	3.88	5.40	5.29	0.11	1.52	1.89	2.07	1.25	26.19	26.22	27.73	33.28	23.26	6.00	116.03	8.15	8.11	0.97	6.22	0.74
awake lying still	77.00	77.00	1.28	11.87	265.98	9.50	241.62	40.00	4.59	5.61	5.49	0.11	1.73	2.16	2.07	1.25	26.19	26.22	27.95	39.43	27.55	6.00	116.03	8.15	8.10	0.96	5.94	0.71
sitting at rest	100.00	100.00	1.67	15.42	345.42	12.34	313.79	40.00	5.96	6.00	5.88	0.12	2.10	2.62	2.07	1.25	26.19	26.23	28.33	51.20	35.78	6.00	116.03	8.15	8.09	0.96	5.47	0.65
standing relaxed	105.00	105.00	1.75	16.19	362.69	12.95	329.48	40.00	6.26	6.08	5.96	0.12	2.17	2.72	2.07	1.25	26.19	26.23	28.40	53.76	37.57	6.00	116.03	8.15	8.09	0.96	5.38	0.64
dressing und undressing	118.00	118.00	1.97	18.20	407.60	14.56	370.27	40.00	7.04	6.31	6.18	0.13	2.36	2.94	2.07	1.25	26.19	26.23	28.59	60.42	42.22	6.00	116.03	8.15	8.09	0.96	5.14	0.61
typewriting rapidly	140.00	140.00	2.33	21.59	483.59	17.27	439.31	41.00	8.14	6.68	6.55	0.13	2.64	3.30	2.12	1.28	26.84	26.89	29.53	69.94	48.35	5.94	114.78	8.15	8.08	0.96	4.78	0.57
walking slowly (4.2 km/h)	200.00	200.00	3.33	30.84	690.85	24.67	627.58	42.00	11.36	7.71	7.55	0.15	3.27	4.08	2.17	1.31	27.50	27.56	30.83	97.53	66.69	5.87	113.53	8.15	8.06	0.96	3.98	0.47
swinmming	500.00	500.00	8.33	77.10	1727.12	61.68	1568.95	43.00	27.73	12.84	12.58	0.26	4.90	6.13	2.22	1.34	28.15	28.25	33.15	238.16	161.06	5.81	112.28	8.15	8.02	0.96	1.90	0.23
running (8.5 km/h)	570.00	570.00	9.50	87.90	1968.91	70.32	1788.61	43.00	31.61	14.04	13.76	0.28	5.11	6.39	2.22	1.34	28.15	28.25	33.37	271.50	183.60	5.81	112.28	8.15	8.02	0.95	1.63	0.19
walking upstairs rapidly	1100.00	1100.00	18.33	169.62	3799.65	135.70	3451.70	45.00	58.30	23.10	22.64	0.46	5.99	7.49	2.33	1.41	29.46	29.58	35.58	500.66	331.04	5.68	109.78	8.15	8.00	0.95	0.50	0.06
		70.00

											lung perfusion shunt		0.02
respiration quotient	0.80																				oxygen saturation at 100-120 mmHg of O2						0.97

mmol to liter STP	0.022	L/mmol								cardiac output slope	0.02					PV=nRT
mmol to liter 37°C	0.025	L/mmol								cardiac output start	1.11	4.29				P=cRT
energy liberated per liter of oxygen	4825.00	cal/L
energy liberated per mol of oxygen	108.08	cal/mmol

carbon dioxide Henry's solubility	0.60
pKa of Henderson-Hasselbalch	6.10

air oxygen concentration	8.59	mmol/l

hemoglobin concentration	8.40	mmol/L

kidney Na reabsorption energy	0.6	cal/mmol